## Index
|  |  |  | Job Number: | 12345 |  | Checkout Form Version | 2 | 2015-10-10 | Template Names
|  |  |  | Tech Initials: | AZ |  |  |  |  | AHU VAV
|  |  |  | Site Name: | Test Site |  |  |  |  | VAV
Blank
Item | Module TAG | I/O Template | Create | Delete | Startup Status | Notes
1
2
3 | [6 empty] | To create check out forms
4 | [7 empty] | 1. Enter the job number, your initials, and the site name. These will be filled on all copied sheets but can be overridden per sheet or per point.
5 | [7 empty] | 2. Fill out the module tags. TAGS MUST BE UNIQUE AND FOLLOW EXCEL WORKSHEET NAMING RULES.
6 | [7 empty] | 3. You can fill out the templates with the point names and these will be applied to the selected modules.
7 | [7 empty] | 4. Select the template type from the drop down to assign the commissioning sheet that will be copied.
8 | [7 empty] | 5. Put an X (any character will work) in the create column to tell the macro to create a sheet for this row.
9 | [7 empty] | 6. Click on the Create Sheets button
10
11 | [7 empty] | The macro will create a new sheet for each module applying the selected I/O template, and then create hyperlinks on this page to them.
12 | [7 empty] | To navigate to the checkout form, just select the module TAG on this sheet.
13
14 | [6 empty] | To delete forms
15 | [7 empty] | 1. Put a X (any character will work) in the delete column and click create/delete sheets
16
17 | [7 empty] | The macro will find the sheet that matches the module TAG and delete it.
18 | [7 empty] | It will also erase all the information from that row on this page. THERE IS NO UNDO!
19
20 | [6 empty] | To update the checkout status and notes.
21 | [7 empty] | 1.Click the Check Status button
22
23 | [7 empty] | The macro will check each checkout sheet and look at the point names and op check columns on every input and output
24 | [7 empty] | If the I/O point name exists, the macro will look to see if the op check has "ok", if its missing
25 | [7 empty] | the module will be flagged as pending on this page. If there are any notes on the checkout form
26 | [7 empty] | the macro will also note that on this page.
27
28 | [7 empty] | For a module to be considered done, all I/O with a point name assigned, must have an "ok"
29
30 | [6 empty] | Templates
31 | [7 empty] | Any worksheet that does not have the same name as a module will be consider a template sheet.
32 | [7 empty] | Copy the template1 worksheet and give it a unique name.
33 | [7 empty] | Configure the point names as needed.
34 | [7 empty] | Click Update Templates and any sheets that are not modules will be added as available templates.
35
36
37
38
39
40
41
42
43 | [6 empty] | Reversions
44 | [6 empty] | 2013-10-14 | 1.00 | Initial Release
45 | [6 empty] | 2014-02-27 | 1.01 | Added all standard unitary and AHU programs
46 | [6 empty] | 2014-05-01 | 1.02 | Fixed header/footers and added page numbers
47 | [6 empty] | 2015-09-22 | 1.03 | Removed Trend specific templates and made generic, added error handling on worksheet operations
48 | [6 empty] | 2015-10-10 | 2.00 | Directions updated for generic overhaul and dynamic templates added
49
50
51
52
53
54
55
56
57
58
59
60
61
62
63
64
65
66
67
68
69
70
71
72
73
74
75
76
77
78
79
80
81
82
83
84
85
86
87
88
89
90
91
92
93
94
95
96
97
98
99
100
101
102
103
104
105
106
107
108
109
110
111
112
113
114
115
116
117
118
119
120
121
122
123
124
125
126
127
128
129
130
131
132
133
134
135
136
137
138
139
140
141
142
143
144
145
146
147
148
149
150
151
152
153
154
155
156
157
158
159
160
161
162
163
164
165
166
167
168
169
170
171
172
173
174
175
176
177
178
179
180
181
182
183
184
185
186
187
188
189
190
191
192
193
194
195
196
197
198
199
200
201
202
203
204
205
206
207
208
209
210
211
212
213
214
215
216
217
218
219
220
221
222
223
224
225
226
227
228
229
230
231
232
233
234
235
236
237
238
239
240
241
242
243
244
245
246
247
248
249
250
251
252
253
254
255
256
257
258
259
260
261
262
263
264
265
266
267
268
269
270
271
272
273
274
275
276
277
278
279
280
281
282
283
284
285
286
287
288
289
290
291
292
293
294
295
296
297
298
299
300

## AHU VAV
Project Number | 12345 | Site | Test Site |  |  | NET |  | DeviceID
Project Engineer | AZ | Module | Auto set to module tag |  |  | MAC |  | Date | Auto Filled
Controller:
Inputs
Channel | Point Label | Point Commissioning |  |  |  | Graphics Commissioning |  | Notes
|  | Sensor Range | Op Check | Date | Engineer | Date | Engineer
Dates & initial all I/O with an "ok" in the op check. Will not overwrite existing dates
1 | Supply Fan Status | On = Run
2 | Duct Static High Limit | Off = Alm
3 | Duct Static | 0-5" | [7 empty] | Unhide addition rows as needed for I/O count.
4 | SF VFD Alarm | On = Alm | [7 empty] | Scripts will process the first 100 inputs and 100 outputs
5 | Supply Air Temp | 10k2
6
7 | Return Air Temp | 10k2
8
9
10
11
12
13
14
15
16
17
18
19
20
21
22
23
24
25
26
27
28
29
30
31
32
33
34
35
36
37
38
39
40
41
42
43
44
45
46
47
48
49
50
51
52
53
54
55
56
57
58
59
60
61
62
63
64
65
66
67
68
69
70
71
72
73
74
75
76
77
78
79
80
81
82
83
84
85
86
87
88
89
90
91
92
93
94
95
96
97
98
99
100
Notes:
Outputs
Channel | Point Label | Point Commissioning |  |  |  | Graphics Commissioning |  | Notes
|  | Direct / Reverse | Op Check | Date | Engineer | Date | Engineer
1 | Supply Fan Enable | On = Run
2
3
4
5
6
7
8 | Chilled Water Valve | 10v = 100%
9
10 | Supply Fan Speed | 10v = 100%
11
12
13
14
15
16
17
18
19
20
21
22
23
24
25
26
27
28
29
30
31
32
33
34
35
36
37
38
39
40
41
42
43
44
45
46
47
48
49
50
51
52
53
54
55
56
57
58
59
60
61
62
63
64
65
66
67
68
69
70
71
72
73
74
75
76
77
78
79
80
81
82
83
84
85
86
87
88
89
90
91
92
93
94
95
96
97
98
99
100

## VAV
Project Number | 12345 | Site | Test Site |  |  | NET |  | DeviceID
Project Engineer | AZ | Module | Auto set to module tag |  |  | MAC |  | Date | Auto Filled
Controller:
Inputs
Channel | Point Label | Point Commissioning |  |  |  | Graphics Commissioning |  | Notes
|  | Sensor Range | Op Check | Date | Engineer | Date | Engineer
Dates & initial all I/O with an "ok" in the op check. Will not overwrite existing dates
1 | Space Temp | WMB
2 | Airflow Sensor | 0-1.5"
3 | Supply Air Temp | 10k2 | [7 empty] | Unhide addition rows as needed for I/O count.
4 | [9 empty] | Scripts will process the first 100 inputs and 100 outputs
5
6
7
8
9
10
11
12
13
14
15
16
17
18
19
20
21
22
23
24
25
26
27
28
29
30
31
32
33
34
35
36
37
38
39
40
41
42
43
44
45
46
47
48
49
50
51
52
53
54
55
56
57
58
59
60
61
62
63
64
65
66
67
68
69
70
71
72
73
74
75
76
77
78
79
80
81
82
83
84
85
86
87
88
89
90
91
92
93
94
95
96
97
98
99
100
Notes:
Outputs
Channel | Point Label | Point Commissioning |  |  |  | Graphics Commissioning |  | Notes
|  | Direct / Reverse | Op Check | Date | Engineer | Date | Engineer
1
2
3
4
5 | Damper Close
6 | Damper Open
7
8
9
10
11
12
13
14
15
16
17
18
19
20
21
22
23
24
25
26
27
28
29
30
31
32
33
34
35
36
37
38
39
40
41
42
43
44
45
46
47
48
49
50
51
52
53
54
55
56
57
58
59
60
61
62
63
64
65
66
67
68
69
70
71
72
73
74
75
76
77
78
79
80
81
82
83
84
85
86
87
88
89
90
91
92
93
94
95
96
97
98
99
100

## Blank
Project Number | 12345 | Site | Test Site |  |  | NET |  | DeviceID
Project Engineer | AZ | Module | Auto set to module tag |  |  | MAC |  | Date | 2017-09-26
Controller:
Inputs
Channel | Point Label | Point Commissioning |  |  |  | Graphics Commissioning |  | Notes
|  | Sensor Range | Op Check | Date | Engineer | Date | Engineer
Dates & initial all I/O with an "ok" in the op check. Will not overwrite existing dates
1
2
3 | [9 empty] | Unhide addition rows as needed for I/O count.
4 | [9 empty] | Scripts will process the first 100 inputs and 100 outputs
5
6
7
8
9
10
11
12
13
14
15
16
17
18
19
20
21
22
23
24
25
26
27
28
29
30
31
32
33
34
35
36
37
38
39
40
41
42
43
44
45
46
47
48
49
50
51
52
53
54
55
56
57
58
59
60
61
62
63
64
65
66
67
68
69
70
71
72
73
74
75
76
77
78
79
80
81
82
83
84
85
86
87
88
89
90
91
92
93
94
95
96
97
98
99
100
Notes:
Outputs
Channel | Point Label | Point Commissioning |  |  |  | Graphics Commissioning |  | Notes
|  | Direct / Reverse | Op Check | Date | Engineer | Date | Engineer
1
2
3
4
5
6
7
8
9
10
11
12
13
14
15
16
17
18
19
20
21
22
23
24
25
26
27
28
29
30
31
32
33
34
35
36
37
38
39
40
41
42
43
44
45
46
47
48
49
50
51
52
53
54
55
56
57
58
59
60
61
62
63
64
65
66
67
68
69
70
71
72
73
74
75
76
77
78
79
80
81
82
83
84
85
86
87
88
89
90
91
92
93
94
95
96
97
98
99
100